## Residential Buildings
If you require assistance using this tool please contact Alison Edmunds at alison@askwm.com
RESIDENTIAL BUILDING DESTRUCTION WASTE ESTIMATOR
INSTRUCTIONS
Enter the number of seriously damaged or destroyed residential buildings in the yellow cell.
Buildings that are likely to require demolition of more than 30% of the building should be considered seriously damaged.
LIMITATIONS
This estimator only provides rough estimates on the quantity and composition of waste generated by the demolition of residential buildings.
It does not include waste generated by the destruction of trees, gardens, and outdoor buildings. It also does not include waste generated by soil contamination that may result from an emergency.
INPUTS
Number of residential buildings destroyed |  | 141
OUTPUTS
WASTE MATERIALS GENERATED FROM BUILDING DESTRUCTION
Material Type | Tonnes | Cubic metres
Concrete, bricks, stones, footings | 20304 | 16258.8712
Asbestos sheeting | 14.1 | 11.2909
Fittings | 211.5 | 169.3632
Roof tiles | 1842.306 | 1475.2667
Plasterboard | 239.7 | 191.945
Timber | 1113.9 | 891.9797
Metals (from structures, sheds, fences, etc.) | 197.4 | 158.0724
Total | 23922.906 | 19156.7892
WASTE MATERIALS GENERATED FROM BUILDING CONTENTS
Material Type | Tonnes | Cubic metres
Furniture | 535.8 | 133.95
Carpet | 14.1 | 3.525
Electronic/electrical equipment | 28.2 | 7.05
Whitegoods | 28.2 | 7.05
Total | 606.3 | 151.575

## Residential Buidlding Data (hidden)
Debris Metric - Estimated material composition of average dwelling (not including contents).
Material | SA (Source: SA Disaster Waste Management Scoping Study) | WA | Notes
Concrete, bricks, stones, footings | 144 | 144 | Same as SA: Comparison of WA and SA building types using NEXIS database indicates that average building size and construction types are comparable.
Asbestos sheeting | 0.1 | 0.1 | 66% of WA's residential buildings were built after 1981, compared to 46% for SA. Although it is therefore likely that WA would have a lower quantity of asbestos per average residential building ASK has used the SA value to provide a more conservative estimate.
Fittings | 1.5 | 1.5 | Same as SA: Comparison of WA and SA building types using NEXIS database indicates that average building size and construction types are comparable.
Roof tiles | 9.4 | 13.066 | SA value multiplied by 1.39 as WA as 39% more dwellings with roof tiles compared to SA (based on analysis of NEXIS data)
Plasterboard | 1.7 | 1.7 | Same as SA: Comparison of WA and SA building types using NEXIS database indicates that average building size and construction types are comparable.
Timber | 7.9 | 7.9 | Same as SA: Comparison of WA and SA building types using NEXIS database indicates that average building size and construction types are comparable.
Metals (from structures, sheds, fences, etc.) | 1.4 | 1.4 | Same as SA: Comparison of WA and SA building types using NEXIS database indicates that average building size and construction types are comparable.
Total tonnes | 166 | 169.666
Total (m3) | 207.3 | 211.8781
Conversion ratio (tonnes/m3) | 0.80077 | 0.80077
Debris Metric - Estimated average weight of contents in a typical home
Material | SA (Source: SA Disaster Waste Management Scoping Study) | WA | Notes
Furniture | 3.8 | 3.8 | Same as SA: Comparison of WA and SA building types using NEXIS database indicates that average building are comparable.
Carpet | 0.1 | 0.1 | Same as SA: Comparison of WA and SA building types using NEXIS database indicates that average building size and construction types are comparable.
Electronic/electrical equipment | 0.2 | 0.2 | Same as SA: Comparison of WA and SA building types using NEXIS database indicates that average building size and construction types are comparable.
Whitegoods | 0.2 | 0.2 | Same as SA: Comparison of WA and SA building types using NEXIS database indicates that average building size and construction types are comparable.
Total tonnes | 4.3 | 4.3
Total (m3) | 17.2 | 17.2
Conversion ratio (tonnes/m3) | 0.25 | 0.25
Debris Metric - Estimated material composition per square metre of floor space of average dwelling (not including contents).
Material | SA | WA | Notes
Concrete, bricks, stones, footings | 0.54962 | 0.54962 | Same as SA: Comparison of WA and SA building types using NEXIS database indicates that average building size and construction types are comparable.
Asbestos sheeting | 0.00038168 | 0.00038168 | 66% of WA's residential buildings were built after 1981, compared to 46% for SA. Although it is therefore likely that WA would have a lower quantity of asbestos per average residential building ASK has used the SA value to provide a more conservative estimate.
Fittings | 0.0057252 | 0.0057252 | Same as SA: Comparison of WA and SA building types using NEXIS database indicates that average building size and construction types are comparable.
Roof tiles | 0.035878 | 0.04987 | SA value multiplied by 1.39 as WA as 39% more dwellings with roof tiles compared to SA (based on analysis of NEXIS data)
Plasterboard | 0.0064885 | 0.0064885 | Same as SA: Comparison of WA and SA building types using NEXIS database indicates that average building size and construction types are comparable.
Timber | 0.030153 | 0.030153 | Same as SA: Comparison of WA and SA building types using NEXIS database indicates that average building size and construction types are comparable.
Metals (from structures, sheds, fences, etc.) | 0.0053435 | 0.0053435 | Same as SA: Comparison of WA and SA building types using NEXIS database indicates that average building size and construction types are comparable.
Total tonnes | 0.63359 | 0.64758
Total (m3) | 0.79198 | 0.80948
Conversion ratio (tonnes/m3) | 0.8 | 0.8
Debris Metric - Estimated average weight of contents per square metre of floor space in a typical home
Material | SA (Source: SA Disaster Waste Management Scoping Study) | WA | Notes
Furniture | 0.014504 | 0.014504 | Same as SA: Comparison of WA and SA building types using NEXIS database indicates that average building size and construction types are comparable.
Carpet | 0.00038168 | 0.00038168 | Same as SA: Comparison of WA and SA building types using NEXIS database indicates that average building size and construction types are comparable.
Electronic/electrical equipment | 0.00076336 | 0.00076336 | Same as SA: Comparison of WA and SA building types using NEXIS database indicates that average building size and construction types are comparable.
Whitegoods | 0.00076336 | 0.00076336 | Same as SA: Comparison of WA and SA building types using NEXIS database indicates that average building size and construction types are comparable.
Total tonnes | 0.016412 | 0.016412
Total (m3) | 0.065649 | 0.065649
Conversion ratio (tonnes/m3) | 0.25 | 0.25

## NEXIS Comparison (hidden)
WALL TYPE | SA |  | WA
NUMBER OF BUILDINGS WITH WALLS REINFORCED CONCRETE MASONRY | 919 | 0.1357% | 0 | 0%
NUMBER OF BUILDINGS WITH WALLS CAVITY AND SOLID MASONRY | 608466 | 89.87% | 753787 | 82.4%
NUMBER OF BUILDINGS WITH WALLS VENEER MASONRY | 2770 | 0.4091% | 52232 | 5.71%
NUMBER OF BUILDINGS WITH WALLS PRECAST CONCRETE | 0 | 0% | 1222 | 0.1336%
NUMBER OF BUILDINGS WITH WALLS TIMBER | 0 | 0% | 28446 | 3.11%
NUMBER OF BUILDINGS WITH WALLS METAL SHEETING | 6674 | 0.9858% | 16224 | 1.774%
NUMBER OF BUILDINGS WITH WALLS FIBRE CEMENT | 58073 | 8.578% | 61538 | 6.727%
NUMBER OF BUILDINGS WITH WALLS MUDBRICK OR RAMMED EARTH | 0 | 0% | 1308 | 0.143%
NUMBER OF BUILDINGS WITH WALLS SYNTHETIC | 129 | 0.01905% | 0 | 0%
TOTAL | 677031 | 100% | 914757 | 100%
ROOF TYPE | SA |  | WA
NUMBER OF BUILDINGS WITH ROOF TILE | 361454 | 53.39% | 677501 | 74.06%
NUMBER OF BUILDINGS WITH ROOF METAL SHEETING | 290496 | 42.91% | 206987 | 22.63%
NUMBER OF BUILDINGS WITH ROOF CONCRETE | 126 | 0.01861% | 0 | 0%
NUMBER OF BUILDINGS WITH ROOF FIBRE CEMENT | 4998 | 0.7382% | 23926 | 2.616%
NUMBER OF BUILDINGS WITH ROOF IMITATION TILE | 19935 | 2.944% | 6343 | 0.6934%
NUMBER OF BUILDINGS WITH ROOF SYNTHETIC | 22 | 0.003249% | 0 | 0%
TOTAL | 677031 | 100% | 914757 | 100%
AVERAGE BUILDING AREA | SA | WA
NUMBER OF RESIDENTIAL BUILDINGS | 677031 | 914757
RESIDENTIAL BUILDING FOOTPRINT (m2) | 173271375.8 | 228626057.3
AVERAGE FOOTPRINT PER RESIDENTIAL BUILDING (m2) | 255.9283 | 249.9309
TOTAL FLOOR AREA | 177561886 | 239848337
AVERAGE FLOOR AREA PER RESIDENTIAL BUILDING (m2) | 262.2655 | 262.199
BUILDING AGE | SA |  | WA
NUMBER OF BUILDINGS PRE 1980 | 364477 | 53.84% | 314137 | 34.4%
NUMBER OF BUILDINGS POST 1981 | 312542 | 46.16% | 599141 | 65.6%
TOTAL | 677019 | 100% | 913278 | 100%

## Commercial Buildings
If you require assistance using this tool please contact Alison Edmunds at alison@askwm.com
COMMERCIAL BUILDING DESTRUCTION WASTE ESTIMATOR
INSTRUCTIONS
Estimate the length, width, and exterior wall height of a building requiring demolition.
Enter these dimensions and the building name and address into the yellow cells.
Repeat the steps above for each affected commercial building.
LIMITATIONS
This estimator only provides rough estimates on the quantity of waste generated by the demolition of commercial buildings and should not be used in situations where accurate metrics are required.
ASSUMPTIONS
Description | Value | Units |  |  | Source
Ratio of demolition waste to building volume | 0.33 | Cubic metres of demolition waste per cubic metres of building volume |  |  | Based on calculations and estimates provided in Debris Estimating Field Guide (FEMA, 2010)
Density of demolition waste | 0.6 | Tonnes per cubic metre
INPUTS |  |  |  |  | OUTPUTS
Building Name / Description | Building Address | Estimated Building Dimensions (metres) |  |  | Demolition Waste Estimates
|  | Length | Width | Wall Height | Cubic metres | Tonnes
[5 empty] | 0 | 0
[5 empty] | 0 | 0
[5 empty] | 0 | 0
[5 empty] | 0 | 0
[5 empty] | 0 | 0
[5 empty] | 0 | 0
[5 empty] | 0 | 0
[5 empty] | 0 | 0
[5 empty] | 0 | 0
[5 empty] | 0 | 0
[5 empty] | 0 | 0
[5 empty] | 0 | 0
[5 empty] | 0 | 0
[5 empty] | 0 | 0
[5 empty] | 0 | 0
[5 empty] | 0 | 0
[5 empty] | 0 | 0
Total |  |  |  |  | 0 | 0

## Road Damage
If you require assistance using this tool please contact Alison Edmunds at alison@askwm.com
ROAD DAMAGE WASTE ESTIMATOR
INSTRUCTIONS
Enter the length of each road type that requires demolition due to an emergency event in the yellow cells.
LIMITATIONS
This estimator only provides rough estimates on the quantity and composition of waste generated by the demolition of roads, and should not be used in situations where accurate metrics are required.
Road Type | Length of damaged road (metres)
Single lane
Two lane
Three lane
Four lane
Road Type | Cubic metres of waste material
| Asphalt | Sub Base | Total
Single lane | 0 | 0 | 0
Two lane | 0 | 0 | 0
Three lane | 0 | 0 | 0
Four lane | 0 | 0 | 0
Total | 0 | 0 | 0
Road Type | Tonnes of waste material
| Asphalt | Sub Base | Total
Single lane | 0 | 0 | 0
Two lane | 0 | 0 | 0
Three lane | 0 | 0 | 0
Four lane | 0 | 0 | 0
Total | 0 | 0 | 0

## Road Damage Assumptions (hidden)
Materials in Full Depth Asphalt Road
Material | Depth (metres) |  |  | Density (tonnes/m3)
| Min | Max | Average | Min | Max | Average
Asphalt | 0.26 | 0.4 | 0.33 | 2.15 | 2.5 | 2.325
Sub base | 0.3 | 0.3 | 0.3 | 1.5 | 1.8 | 1.65
Dilger, A. et al. (2011) Supporting Document for Greenhouse Gas Assessment Workbook for Road Projects, Transport Authorities Greenhouse Group Australia and New Zealand (TAGG), Australia,
Road Widths (metres)
Shoulder | Unsealed Shoulder | Lanes
1.5 | 1.5 | 3
(https://www.mainroads.wa.gov.au/BuildingRoads/StandardsTechnical/RoadandTrafficEngineering/GuidetoRoadDesign/Pag)es/MRWA_Supplement_to_Austroads_Guide_to_Road_Design___Part_3.aspx#TOCh43
Volume of material per metre (m3/m)
Component | Asphalt | Sub base
Shoulder | 0.495 | 0.45
Unsealed Shoulder | 0 | 0.45
Lanes | 0.99 | 0.9
Tonnes of material per metre (tonnes/m)
Component | Asphalt | Sub base
Shoulder | 1.1509 | 0.7425
Unsealed Shoulder | 0 | 0.7425
Lanes | 2.3018 | 1.485

## Animal Mortalities
If you require assistance using this tool please contact Alison Edmunds at alison@askwm.com
ANIMAL MORTALITY WASTE ESTIMATOR
INSTRUCTIONS
Enter the estimated number of animal mortalities for each animal type in the yellow cells.
Animal Type | Number of animal mortalities | Quantity of waste generated
|  | Tonnes | Cubic metres
Cattle | 0 | 0 | 0
Goats | 0 | 0 | 0
Sheep | 0 | 0 | 0
Pigs | 0 | 0 | 0
Horses | 0 | 0 | 0
Poultry | 0 | 0 | 0
Total | 0 | 0 | 0

## Animal Mortality Data (hidden)
Animal Type | Average Weight |  | Average Volume (cubic metres)
| Kilograms | Data Source | Cubic metres | Data Source
Cattle | 753 | ILRI (2018). Catte body weights. Available at www.fao.org/wairdocs/ilri/x5522e/x5522e0b.htm (accessed May 2018) | 1.5 | EPA South Australia (2016). Information Sheet: On-farm disposal of animal carcasses. Government of South Australia
Goats | 62.5 | McGregor, B.A (2007). Meat and Offal Yields of Goats. Produced for Agriculture Victoria | 0.3
Sheep | 62.7 | Sheep CRC (2008). Growth and carcase characteristics of the major sheep breeds in Australia. Meat & Livestock Australia | 0.3
Pigs | 55 | AgriFutures Australia (2017). Pigs for meat (pork). Available at www.agrifutures.com.au/farm-diversity/pigs-for-meat-pork/ (last accessed May 2018) | 0.3
Horses | 450 | The Horse (2000). Weighing In. Available at https://thehorse.com/14015/weighing-in/ (last accessed June 2018) | 1.5
Poultry | 2.5 | Scolexia Animal and Avian Health Consultancy (2009). Structure and Dynamics of Australia’s Commercial Poultry and Ratite Industries. Prepared for the Victorian Department of Agriculture, Fisheries and Forestry | 0.005
Note on C5: Samuel Green: Mean mature live weight of Australian feral
Note on C6: Samuel Green: Average live weight of merinos between 14 and 22 months
Note on C7: Samuel Green: 75kg = Max weight of Porkers & Min weight of Baconer/Finisher
Note on C9: Samuel Green: Average of 1.6kg minimum to 3.4kg maximum